## Sheet1
Part	Description	Digi-Key Example
ESP32-S3-WROOM-1-N4R2	Wi-Fi/BLE Module (4MB Flash, 2MB PSRAM)	1965-ESP32S3WROOM1N4R2CT-ND
74AHCT1G125 or SN74HCT125	Level shifter for WS2812B data line	296-35023-1-ND or 296-1460-5-ND
USB-C Connector (optional)	USB interface for flashing/debug	‎USB4110-GF-A‎ ‎
470µF Electrolytic Cap	Bulk capacitor for power line	399-12333-ND
100nF Ceramic Cap	Decoupling capacitor	399-1289-1-ND
5.1kΩ Resistors	For USB-C CC pins	P5.10KHCT-ND
220Ω Resistor	Series resistor on WS2812B data	P220HCT-ND
Tactile Switches	Boot/Reset buttons	EG4613-ND
TPD2EUSB30ADRTR	ESD		SnapMagic.
1N5819	schottky diode

TPD2EUSB30ADRTR	SnapMagic.

TPD2EUSB30ADRTR

USB4110-GF-A	vbus, cc1, cc2, dp1,dp2, dn1,dn2, sbu1,sbu2,gnd
CX90BW1-24P1	VBUS	VBUS_B
	TX1+	RX1+
	TX1-	RX1-
	CC1	SBU2
	D1+	D2-
	D1-	D2+
	SBU1	CC2
	RX2-	TX2-
	RX2+	TX2+
	GND_A	GND_B
	SHIELD